## Sheet1
Instruction (17 total) | Instruction Code (37-bits) | Description | Operation | Extra info
nop | 00000 xxx...xxx | no operation | NULL
var(value, address) | 00001 a[15..0] b[15..0] | stores variable in stack | M[b] <- a
movi(reg, imm) | 00010 a[15..0] b[15..0] | move immediate | reg(a) <- b | bottom 4 bits of operand 'a' is used to select r0-r12
movr(reg, reg) | 00011 a[15..0] b[15..0] | move register | reg(a) <- reg(b)
ldra(reg, address) | 00100 a[15..0] b[15..0] | load address of var from memory | reg(a) <- b
ldrv(reg, address) | 00101 a[15..0] b[15..0] | load value of var from memory | reg(a) <- M[b]
stri(imm, address in mem) | 00110 a[15..0] b[15..0] | store imm to memory | M[b] <- a
strr(reg, address in mem) | 00111 a[15..0] b[15..0] | store reg to memory | M[b] <- r(a)
cmpi(reg, imm) | 01000 a[15..0] b[15..0] | compare reg with imm | b - reg(a) | sets NZCV flags
cmpr(reg, reg) | 01001 a[15..0] b[15..0] | compare reg with reg | reg(b) - reg(a) | sets NZCV flags
b(address) | 01010 xxx...xxx b[15..0] | unconditional branch | GOTO b
bgt(address) | 01011 xxx...xxx b[15..0] | branch greater than | GOTO b | Z clear, N and V are the same
blt(address) | 01100 xxx...xxx b[15..0] | branch less that | GOTO b | N and V are different
beq(address) | 01101 xxx...xxx b[15..0] | branch equal to | GOTO b | Z set
add(reg, reg/imm, reg/imm) | 01110 a[15..0] b[15..0] | addition | reg( a[15..12] ) <- a[11..0] + b[11..0] | top 4 bits of operand 'a' is used to select r0-r12
sub(reg, reg/imm, reg/imm) | 01111 a[15..0] b[15..0] | subtraction | reg( a[15..12] ) <- a[11..0] - b[11..0]
mul(reg, reg/imm, reg/imm) | 10000 a[15..0] b[15..0] | multiplication | reg( a[15..12] ) <- a[11..0] * b[11..0]
operands in arithemetic operations limited to 12-bits (4095) defined by [11..0]