## Sheet1
Instruction | Instruction Code (36-bits) | Description | Operation | Extra info
nop | 0000 xxx...xxx | no operation | NULL
var(value, address) | 0001 a[15..0] b[15..0] | stores variable in stack | M[b] <- a
movi(reg, imm) | 0010 a[15..0] b[15..0] | move immediate | reg(a) <- b | bottom 4 bits of operand 'a' is used to select r0-r12
movr(reg, reg) | 0011 a[15..0] b[15..0] | move register | reg(a) <- reg(b) | //
ldr(reg, address/value in mem) | 0100 xxx…xxx a[4] a[3..0] b[15..0] | load from memory | reg(a) <- M[b] / b | a[4] selects whether we load address/value
str(reg/imm, address in mem) | 0101 a[15..5] a[4] a[3..0] b[15..0] | store to memory | M[b] <- r(a) | a[4] selects whether we store reg/imm; can store maximum 11 bit imm defined by a[15..5]
cmp(reg/imm, reg/imm) | 0110 a[15..0] b[15..0] | compare | b - a / reg(b) - reg(a)
b(address) | 0111 xxx...xxx b[15..0] | unconditional branch | GOTO b
bgt(address) | 1000 xxx...xxx b[15..0] | branch greater than | GOTO b | Z clear, N and V are the same
blt(address) | 1001 xxx...xxx b[15..0] | branch less that | GOTO b | N and V are different
beq(address) | 1010 xxx...xxx b[15..0] | branch equal to | GOTO b | Z set
add(reg, reg/imm, reg/imm) | 1011 a[15..0] b[15..0] | addition | reg( a[15..12] ) <- a[11..0] + b[11..0] | top 4 bits of operand 'a' is used to select r0-r12
sub(reg, reg/imm, reg/imm) | 1100 a[15..0] b[15..0] | subtraction | reg( a[15..12] ) <- a[11..0] - b[11..0] | //
mul(reg, reg/imm, reg/imm) | 1101 a[15..0] b[15..0] | multiplication | reg( a[15..12] ) <- a[11..0] * b[11..0] | //