## Sheet1
Instruction (15 total) | Instruction Code (38-bits) | Description | Operation | Extra info
nop | 0000 xxx...xxx | no operation | NULL
mov(reg, imm/reg) | 0001 s[1..0] a[15..0] b[15..0] | move imm/reg | reg( a[15..12] ) <- b / reg(b) | top 4 bits of operands 'a' and 'b' is used to select r0-r12; s[1] is don't care; s[0] chooses imm/reg
ldr(reg, address/value) | 0010 s[1..0] a[15..0] b[15..0] | load address/value of var from mem | reg( a[15..12] ) <- b / M[b] | s[1] is don't care; s[0] chooses address/value
str(imm/reg, address in mem) | 0011 s[1..0] a[15..0] b[15..0] | store imm/reg to memory | M[b] <- a / reg( a[15..12] ) | s[1] is don't care; s[0] chooses imm/reg
cmp(reg, imm/reg) | 0100 s[1..0] a[15..0] b[15..0] | compare reg with imm/reg | b - a / reg( a[15..12] ) | sets NZCV flags; s[1] is don't care; s[0] chooses imm/reg
b(address) | 0101 xxx...xxx b[15..0] | unconditional branch | GOTO b
bgt(address) | 0110 xxx...xxx b[15..0] | branch greater than | GOTO b | Z clear, N and V are the same
blt(address) | 0111 xxx...xxx b[15..0] | branch less that | GOTO b | N and V are different
beq(address) | 1000 xxx...xxx b[15..0] | branch equal to | GOTO b | Z set
add(reg, reg/imm, reg/imm) | 1001 s[1..0] a[15..0] b[15..0] | addition | reg( a[15..12] ) <- a[11..0] + b[11..0] | top 4 bits of operands 'a' and 'b' is used to select r0-r12; s[1..0] chooses between imm/reg for both operands
sub(reg, reg/imm, reg/imm) | 1010 s[1..0] a[15..0] b[15..0] | subtraction | reg( a[15..12] ) <- a[11..0] - b[11..0]
mul(reg, reg/imm, reg/imm) | 1011 s[1..0] a[15..0] b[15..0] | multiplication | reg( a[15..12] ) <- a[11..0] * b[11..0]
lsr(reg, imm) | 1100 xx a[15..0] b[15..0] | logical shift to right (div by 2^n) | reg( a[15..12] ) <- reg( a[15..12] ) >> b | s is don't care
and(reg, reg/imm, reg/imm) | 1101 s[1..0] a[15..0] b[15..0] | logical and | reg( a[15..12] ) <- a[11..0] & b[11..0]
or(reg, reg/imm, reg/imm) | 1110 s[1..0] a[15..0] b[15..0] | logical or | reg( a[15..12] ) <- a[11..0] ¦ b[11..0]
mvn(reg, reg/imm) | 1111 s[1..0] a[15..0] b[15..0] | moving logical not | reg( a[15..12] ) <- ! b[11..0]
operands in arithemetic operations limited to 12-bits (4095) defined by [11..0]
s : selector bits
a and b : operand bits
N.B. for one operand instructions (most), a is used to select the destination register; that's it!